## schema 219
|  | table (schema 219) | column name (schema 219) | type | migrated to table (schema 300) | migrated to column (schema 300)
211 | v2_1d_boundary_conditions | v2_1d_boundary_conditions
212 | v2_1d_boundary_conditions |  | id | INTEGER | boundary_condition_1d | id
213 | v2_1d_boundary_conditions |  | boundary_type | INTEGER | boundary_condition_1d | type
214 | v2_1d_boundary_conditions |  | connection_node_id | TEXT | boundary_condition_1d | connection_node_id
215 | v2_1d_boundary_conditions |  | timeseries | INTEGER | boundary_condition_1d | timeseries
216 | v2_1d_boundary_conditions
217 | v2_1d_lateral | v2_1d_lateral
218 | v2_1d_lateral |  | id | INTEGER | lateral_1d | id
219 | v2_1d_lateral |  | connection_node_id | INTEGER | lateral_1d | connection_node_id
220 | v2_1d_lateral |  | timeseries | TEXT | lateral_1d | timeseries
221 | v2_1d_lateral
222 | v2_2d_boundary_conditions | v2_2d_boundary_conditions
223 | v2_2d_boundary_conditions |  | id | INTEGER | boundary_condition_2d | id
224 | v2_2d_boundary_conditions |  | boundary_type | INTEGER | boundary_condition_2d | type
225 | v2_2d_boundary_conditions |  | timeseries | TEXT | boundary_condition_2d | timeseries
226 | v2_2d_boundary_conditions |  | the_geom | LINESTRING | boundary_condition_2d | geom
227 | v2_2d_boundary_conditions
228 | v2_2d_lateral | v2_2d_lateral
229 | v2_2d_lateral |  | id | INTEGER | lateral_2d | id
230 | v2_2d_lateral |  | type | INTEGER | lateral_2d | type
231 | v2_2d_lateral |  | timeseries | TEXT | lateral_2d | timeseries
232 | v2_2d_lateral |  | the_geom | POINT | lateral_2d | geom
233 | v2_2d_lateral
281 | v2_aggregation_settings | v2_aggregation_settings
282 | v2_aggregation_settings |  | id | INTEGER | aggregation_settings | id
283 | v2_aggregation_settings |  | global_settings_id | INTEGER | Removed
284 | v2_aggregation_settings |  | var_name | VARCHAR(100) | Removed
285 | v2_aggregation_settings |  | flow_variable | VARCHAR(100) | aggregation_settings | flow_variable
286 | v2_aggregation_settings |  | aggregation_method | VARCHAR(100) | aggregation_settings | aggregation_method
287 | v2_aggregation_settings |  | timestep | INTEGER | aggregation_settings | interval
288 | v2_aggregation_settings
1 | v2_channel | v2_channel
2 | v2_channel |  | id | INTEGER | channel | id
3 | v2_channel |  | display_name | VARCHAR | channel | display_name
4 | v2_channel |  | code | VARCHAR | channel | code
5 | v2_channel |  | calculation_type | INTEGER | channel | exchange_type
6 | v2_channel |  | dist_calc_points | FLOAT | channel | calculation_point_distance
7 | v2_channel |  | zoom_category | INTEGER | Removed | Removed
8 | v2_channel |  | connection_node_start_id | INTEGER | channel | connection_node_id_start
9 | v2_channel |  | connection_node_end_id | INTEGER | channel | connection_node_id_end
10 | v2_channel |  | the_geom | LINESTRING | channel | geom
11 | v2_channel |  | exchange_thickness | FLOAT | channel | exchange_thickness
12 | v2_channel |  | hydraulic_conductivity_in | FLOAT | channel | hydraulic_conductivity_in
13 | v2_channel |  | hydraulic_conductivity_out | FLOAT | channel | hydraulic_conductivity_out
14 | v2_channel
15 | v2_connection_nodes | v2_connection_nodes
16 | v2_connection_nodes |  | id | INTEGER | connection_node | id
17 | v2_connection_nodes |  | storage_area | FLOAT | connection_node | storage_area
18 | v2_connection_nodes |  | initial_waterlevel | FLOAT | connection_node | initial_water_level
19 | v2_connection_nodes |  | code | VARCHAR | connection_node | code
20 | v2_connection_nodes |  | the_geom | POINT | connection_node | geom
21 | v2_connection_nodes |  | the_geom_linestring | LINESTRING | Removed | Removed
22 | v2_connection_nodes
422 | v2_control | v2_control
423 | v2_control |  | fid | INTEGER | Removed | Removed
424 | v2_control |  | id | MEDIUMINT | Removed | Removed
425 | v2_control |  | control_id | MEDIUMINT | Removed | Removed
426 | v2_control |  | control_group_id | MEDIUMINT | Removed | Removed
427 | v2_control |  | control_type | TEXT | Removed | Removed
428 | v2_control |  | measure_group_id | MEDIUMINT | Removed | Removed
429 | v2_control |  | measure_frequency | MEDIUMINT | Removed | Removed
430 | v2_control |  | start | TEXT | Removed | Removed
431 | v2_control |  | end | TEXT | Removed | Removed
432 | v2_control
433 | v2_control_delta | v2_control_delta
434 | v2_control_delta |  | fid | INTEGER | Removed | Removed
435 | v2_control_delta |  | id | MEDIUMINT | Removed | Removed
436 | v2_control_delta |  | measure_variable | TEXT | Removed | Removed
437 | v2_control_delta |  | measure_delta | REAL | Removed | Removed
438 | v2_control_delta |  | measure_dt | REAL | Removed | Removed
439 | v2_control_delta |  | action_type | TEXT | Removed | Removed
440 | v2_control_delta |  | action_value | TEXT | Removed | Removed
441 | v2_control_delta |  | action_time | REAL | Removed | Removed
442 | v2_control_delta |  | target_type | TEXT | Removed | Removed
443 | v2_control_delta |  | target_id | MEDIUMINT | Removed | Removed
444 | v2_control_delta
445 | v2_control_group | v2_control_group
446 | v2_control_group |  | fid | INTEGER | Removed | Removed
447 | v2_control_group |  | id | MEDIUMINT | Removed | Removed
448 | v2_control_group |  | name | TEXT | Removed | Removed
449 | v2_control_group |  | description | TEXT | Removed | Removed
450 | v2_control_group
451 | v2_control_measure_group | v2_control_measure_group
452 | v2_control_measure_group |  | fid | INTEGER | Removed | Removed
453 | v2_control_measure_group |  | id | MEDIUMINT | Removed | Removed
454 | v2_control_measure_group
455 | v2_control_measure_map | v2_control_measure_map
456 | v2_control_measure_map |  | id | INTEGER | measure_location | id
457 | v2_control_measure_map |  | measure_group_id | INTEGER | Removed | Removed
458 | v2_control_measure_map |  | object_type | VARCHAR(100) | Removed | Removed
459 | v2_control_measure_map |  | object_id | INTEGER | measure_location | object_id
460 | v2_control_measure_map |  | weight | FLOAT | measure_map | weight
461 | v2_control_measure_map
462 | v2_control_memory | v2_control_memory
463 | v2_control_memory |  | id | INTEGER | memory_control | id
464 | v2_control_memory |  | measure_variable | VARCHAR(50) | measure_location | measure_variable
465 | v2_control_memory |  | upper_threshold | FLOAT | memory_control | upper_threshold
466 | v2_control_memory |  | lower_threshold | FLOAT | memory_control | lower_threshold
467 | v2_control_memory |  | action_type | VARCHAR(50) | memory_control | action_type
468 | v2_control_memory |  | action_value | VARCHAR(50) | memory_control | action_value_1 and action_value_2
469 | v2_control_memory |  | target_type | VARCHAR(100) | memory_control | target_type
470 | v2_control_memory |  | target_id | INTEGER | memory_control | target_id
471 | v2_control_memory |  | is_active | BOOLEAN | memory_control | is_active
472 | v2_control_memory |  | is_inverse | BOOLEAN | memory_control | is_inverse
473 | v2_control_memory
474 | v2_control_pid | v2_control_pid
475 | v2_control_pid |  | id | INTEGER | Removed | Removed
476 | v2_control_pid |  | measure_variable | VARCHAR(50) | Removed | Removed
477 | v2_control_pid |  | setpoint | FLOAT | Removed | Removed
478 | v2_control_pid |  | kp | FLOAT | Removed | Removed
479 | v2_control_pid |  | ki | FLOAT | Removed | Removed
480 | v2_control_pid |  | kd | FLOAT | Removed | Removed
481 | v2_control_pid |  | action_type | VARCHAR(50) | Removed | Removed
482 | v2_control_pid |  | target_type | VARCHAR(100) | Removed | Removed
483 | v2_control_pid |  | target_upper_limit | VARCHAR(50) | Removed | Removed
484 | v2_control_pid |  | target_lower_limit | VARCHAR(50) | Removed | Removed
485 | v2_control_pid
486 | v2_control_table | v2_control_table
487 | v2_control_table |  | id | INTEGER | table_control | id
488 | v2_control_table |  | action_table | TEXT | table_control | action_table
489 | v2_control_table |  | action_type | VARCHAR(50) | table_control | action_type
490 | v2_control_table |  | measure_variable | VARCHAR(50) | measure_location | measure_variable
491 | v2_control_table |  | measure_operator | VARCHAR(2) | table_control | measure_operator
492 | v2_control_table |  | target_type | VARCHAR(100) | table_control | target_type
493 | v2_control_table |  | target_id | INTEGER | table_control | target_id
494 | v2_control_table
495 | v2_control_timed | v2_control_timed
496 | v2_control_timed |  | id | INTEGER | Removed | Removed
497 | v2_control_timed |  | action_type | VARCHAR(50) | Removed | Removed
498 | v2_control_timed |  | action_table | TEXT | Removed | Removed
499 | v2_control_timed |  | target_type | VARCHAR(100) | Removed | Removed
500 | v2_control_timed |  | target_id | INTEGER | Removed | Removed
501 | v2_control_timed
23 | v2_cross_section_definition | v2_cross_section_definition
24 | v2_cross_section_definition |  | id | INTEGER | Removed | Removed
25 | v2_cross_section_definition |  | width | VARCHAR | cross_section_location, orifice, pipe, weir | cross_section_width, cross_section_table
26 | v2_cross_section_definition |  | height | VARCHAR | cross_section_location, orifice, pipe, weir | cross_section_height, cross_section_table
27 | v2_cross_section_definition |  | shape | INTEGER | cross_section_location, orifice, pipe, weir | shape
28 | v2_cross_section_definition |  | code | VARCHAR | Removed | Removed
29 | v2_cross_section_definition |  | friction_values | VARCHAR | cross_section_location | cross_section_friction_table
30 | v2_cross_section_definition |  | vegetation_stem_densities | VARCHAR | cross_section_location | vegetation_stem_densities
31 | v2_cross_section_definition |  | vegetation_stem_diameters | VARCHAR | cross_section_location | vegetation_stem_diameters
32 | v2_cross_section_definition |  | vegetation_heights | VARCHAR | cross_section_location | vegetation_heights
33 | v2_cross_section_definition |  | vegetation_drag_coefficients | VARCHAR | cross_section_location | vegetation_drag_coefficients
34 | v2_cross_section_definition
35 | v2_cross_section_location | v2_cross_section_location
36 | v2_cross_section_location |  | id | INTEGER | cross_section_location | id
37 | v2_cross_section_location |  | code | VARCHAR | cross_section_location | code
38 | v2_cross_section_location |  | reference_level | FLOAT | cross_section_location | reference_level
39 | v2_cross_section_location |  | friction_type | INTEGER | cross_section_location | friction_type
40 | v2_cross_section_location |  | friction_value | FLOAT | cross_section_location | friction_value
41 | v2_cross_section_location |  | bank_level | FLOAT | cross_section_location | bank_level
42 | v2_cross_section_location |  | channel_id | INTEGER | cross_section_location | channel_id
43 | v2_cross_section_location |  | definition_id | INTEGER | Removed | Removed
44 | v2_cross_section_location |  | the_geom | GEOMETRY | cross_section_location | geom
45 | v2_cross_section_location |  | vegetation_stem_density | FLOAT | cross_section_location | vegetation_stem_density
46 | v2_cross_section_location |  | vegetation_stem_diameter | FLOAT | cross_section_location | vegetation_stem_diameter
47 | v2_cross_section_location |  | vegetation_height | FLOAT | cross_section_location | vegetation_height
48 | v2_cross_section_location |  | vegetation_drag_coefficient | FLOAT | cross_section_location | vegetation_drag_coefficient
49 | v2_cross_section_location |  | vegetation_drag_coeficients | FLOAT | Removed | Removed
50 | v2_cross_section_location
51 | v2_culvert | v2_culvert
52 | v2_culvert |  | id | INTEGER | culvert | id
53 | v2_culvert |  | display_name | VARCHAR | culvert | display_name
54 | v2_culvert |  | code | VARCHAR | culvert | code
55 | v2_culvert |  | calculation_type | INTEGER | culvert | exchange_type
56 | v2_culvert |  | friction_value | FLOAT | culvert | friction_value
57 | v2_culvert |  | friction_type | INTEGER | culvert | friction_type
58 | v2_culvert |  | dist_calc_points | FLOAT | culvert | calculation_point_distance
59 | v2_culvert |  | zoom_category | INTEGER | Removed | Removed
60 | v2_culvert |  | discharge_coefficient_positive | FLOAT | culvert | discharge_coefficient_positive
61 | v2_culvert |  | discharge_coefficient_negative | FLOAT | culvert | discharge_coefficient_negative
62 | v2_culvert |  | invert_level_start_point | FLOAT | culvert | invert_level_start
63 | v2_culvert |  | invert_level_end_point | FLOAT | culvert | invert_level_end
64 | v2_culvert |  | connection_node_start_id | INTEGER | culvert | connection_node_id_start
65 | v2_culvert |  | connection_node_end_id | INTEGER | culvert | connection_node_id_end
66 | v2_culvert |  | cross_section_definition_id | INTEGER | Removed | Removed
67 | v2_culvert |  | the_geom | LINESTRING | culvert | geom
68 | v2_culvert
171 | v2_dem_average_area | v2_dem_average_area
172 | v2_dem_average_area |  | id | INTEGER | dem_average_area | id
173 | v2_dem_average_area |  | the_geom | POLYGON | dem_average_area | geom
174 | v2_dem_average_area
175 | v2_exchange_line | v2_exchange_line
176 | v2_exchange_line |  | id | INTEGER | exchange_line | id
177 | v2_exchange_line |  | channel_id | INTEGER | exchange_line | channel_id
178 | v2_exchange_line |  | the_geom | LINESTRING | exchange_line | geom
179 | v2_exchange_line |  | exchange_level | FLOAT | exchange_line | exchange_level
180 | v2_exchange_line
289 | v2_global_settings | v2_global_settings
290 | v2_global_settings |  | id | INTEGER | Removed | Removed
291 | v2_global_settings |  | use_2d_flow | BOOLEAN | model_settings | use_2d_flow
292 | v2_global_settings |  | use_1d_flow | BOOLEAN | model_settings | use_1d_flow
293 | v2_global_settings |  | manhole_storage_area | FLOAT | model_settings | manhole_aboveground_storage_area
294 | v2_global_settings |  | name | VARCHAR(128) | simulation_template_settings | name
295 | v2_global_settings |  | sim_time_step | FLOAT | time_step_settings | time_step
296 | v2_global_settings |  | output_time_step | FLOAT | time_step_settings | output_time_step
297 | v2_global_settings |  | nr_timesteps | INTEGER | Removed | Removed
298 | v2_global_settings |  | start_time | TEXT | Removed | Removed
299 | v2_global_settings |  | start_date | TEXT | Removed | Removed
300 | v2_global_settings |  | grid_space | FLOAT | model_settings | minimum_cell_size
301 | v2_global_settings |  | dist_calc_points | FLOAT | model_settings | calculation_point_distance_1d
302 | v2_global_settings |  | kmax | INTEGER | model_settings | nr_grid_levels
303 | v2_global_settings |  | guess_dams | INTEGER | Removed | Removed
304 | v2_global_settings |  | table_step_size | FLOAT | model_settings | minimum_table_step_size
305 | v2_global_settings |  | flooding_threshold | FLOAT | numerical_settings | flooding_threshold
306 | v2_global_settings |  | advection_1d | INTEGER | physical_settings | use_advection_1d
307 | v2_global_settings |  | advection_2d | INTEGER | physical_settings | use_advection_2d
308 | v2_global_settings |  | dem_file | VARCHAR(255) | model_settings | dem_file
309 | v2_global_settings |  | frict_type | INTEGER | model_settings | friction_type
310 | v2_global_settings |  | frict_coef | FLOAT | model_settings | friction_coefficient
311 | v2_global_settings |  | frict_coef_file | VARCHAR(255) | model_settings | friction_coefficient_file
312 | v2_global_settings |  | water_level_ini_type | INTEGER | initial_conditions | initial_water_level_aggregation
313 | v2_global_settings |  | initial_waterlevel | FLOAT | initial_conditions | initial_water_level
314 | v2_global_settings |  | initial_waterlevel_file | VARCHAR(255) | initial_conditions | initial_water_level_file
315 | v2_global_settings |  | interception_global | FLOAT | interception | interception
316 | v2_global_settings |  | interception_file | VARCHAR(255) | interception | interception_file
317 | v2_global_settings |  | dem_obstacle_detection | BOOLEAN | Removed | Removed
318 | v2_global_settings |  | dem_obstacle_height | FLOAT | Removed | Removed
319 | v2_global_settings |  | embedded_cutoff_threshold | FLOAT | model_settings | embedded_cutoff_threshold
320 | v2_global_settings |  | epsg_code | INTEGER | model_settings | epsg_code
321 | v2_global_settings |  | timestep_plus | BOOLEAN | time_step_settings | use_time_step_stretch
322 | v2_global_settings |  | max_angle_1d_advection | FLOAT | model_settings | max_angle_1d_advection
323 | v2_global_settings |  | minimum_sim_time_step | FLOAT | time_step_settings | min_time_step
324 | v2_global_settings |  | maximum_sim_time_step | FLOAT | time_step_settings | max_time_step
325 | v2_global_settings |  | frict_avg | INTEGER | model_settings | friction_averaging
326 | v2_global_settings |  | wind_shielding_file | VARCHAR(255) | Removed | Removed
327 | v2_global_settings |  | use_0d_inflow | INTEGER | simulation_template_settings | use_0d_inflow
328 | v2_global_settings |  | table_step_size_1d | FLOAT | model_settings | table_step_size_1d
329 | v2_global_settings |  | use_2d_rain | INTEGER | model_settings | use_2d_rain
330 | v2_global_settings |  | initial_groundwater_level | FLOAT | initial_conditions | initial_groundwater_level
331 | v2_global_settings |  | initial_groundwater_level_file | VARCHAR(255) | initial_conditions | initial_groundwater_level_file
332 | v2_global_settings |  | initial_groundwater_level_type | INTEGER | initial_conditions | initial_groundwater_level_aggregation
333 | v2_global_settings |  | numerical_settings_id | INTEGER | Removed | Removed
334 | v2_global_settings |  | interflow_settings_id | INTEGER | model_settings | use_interflow
335 | v2_global_settings |  | control_group_id | INTEGER | simulation_template_settings | use_structure_control
336 | v2_global_settings |  | simple_infiltration_settings_id | INTEGER | model_settings | use_simple_infiltration
337 | v2_global_settings |  | groundwater_settings_id | INTEGER | model_settings | use_groundwater_flow and use_groundwater_storage
338 | v2_global_settings |  | maximum_table_step_size | FLOAT | model_settings | maximum_table_step_size
339 | v2_global_settings |  | vegetation_drag_settings_id | INTEGER | model_settings | use_vegetation_drag_2d
340 | v2_global_settings
181 | v2_grid_refinement | v2_grid_refinement
182 | v2_grid_refinement |  | id | INTEGER | grid_refinement_line | id
183 | v2_grid_refinement |  | display_name | VARCHAR(255) | grid_refinement_line | display_name
184 | v2_grid_refinement |  | refinement_level | INTEGER | grid_refinement_line | grid_level
185 | v2_grid_refinement |  | code | VARCHAR(100) | grid_refinement_line | code
186 | v2_grid_refinement |  | the_geom | LINESTRING | grid_refinement_line | geom
187 | v2_grid_refinement
188 | v2_grid_refinement_area | v2_grid_refinement_area
189 | v2_grid_refinement_area |  | id | INTEGER | grid_refinement_area | id
190 | v2_grid_refinement_area |  | display_name | VARCHAR(255) | grid_refinement_area | display_name
191 | v2_grid_refinement_area |  | refinement_level | INTEGER | grid_refinement_area | grid_level
192 | v2_grid_refinement_area |  | code | VARCHAR(100) | grid_refinement_area | code
193 | v2_grid_refinement_area |  | the_geom | POLYGON | grid_refinement_area | geom
194 | v2_grid_refinement_area
341 | v2_groundwater | v2_groundwater
342 | v2_groundwater |  | id | INTEGER | groundwater | id
343 | v2_groundwater |  | groundwater_impervious_layer_level | FLOAT | groundwater | groundwater_impervious_layer_level
344 | v2_groundwater |  | groundwater_impervious_layer_level_file | VARCHAR(255) | groundwater | groundwater_impervious_layer_level_file
345 | v2_groundwater |  | groundwater_impervious_layer_level_type | INTEGER | groundwater | groundwater_impervious_layer_level_aggregation
346 | v2_groundwater |  | phreatic_storage_capacity | FLOAT | groundwater | phreatic_storage_capacity
347 | v2_groundwater |  | phreatic_storage_capacity_file | VARCHAR(255) | groundwater | phreatic_storage_capacity_file
348 | v2_groundwater |  | phreatic_storage_capacity_type | INTEGER | groundwater | phreatic_storage_capacity_aggregation
349 | v2_groundwater |  | equilibrium_infiltration_rate | FLOAT | groundwater | equilibrium_infiltration_rate
350 | v2_groundwater |  | equilibrium_infiltration_rate_file | VARCHAR(255) | groundwater | equilibrium_infiltration_rate_file
351 | v2_groundwater |  | equilibrium_infiltration_rate_type | INTEGER | groundwater | equilibrium_infiltration_rate_aggregation
352 | v2_groundwater |  | initial_infiltration_rate | FLOAT | groundwater | initial_infiltration_rate
353 | v2_groundwater |  | initial_infiltration_rate_file | VARCHAR(255) | groundwater | initial_infiltration_rate_file
354 | v2_groundwater |  | initial_infiltration_rate_type | INTEGER | groundwater | initial_infiltration_rate_aggregation
355 | v2_groundwater |  | infiltration_decay_period | FLOAT | groundwater | infiltration_decay_period
356 | v2_groundwater |  | infiltration_decay_period_file | VARCHAR(255) | groundwater | infiltration_decay_period_file
357 | v2_groundwater |  | infiltration_decay_period_type | INTEGER | groundwater | infiltration_decay_period_aggregation
358 | v2_groundwater |  | groundwater_hydro_connectivity | FLOAT | groundwater | groundwater_hydraulic_conductivity
359 | v2_groundwater |  | groundwater_hydro_connectivity_file | VARCHAR(255) | groundwater | groundwater_hydraulic_conductivity_file
360 | v2_groundwater |  | groundwater_hydro_connectivity_type | INTEGER | groundwater | groundwater_hydraulic_conductivity_aggregation
361 | v2_groundwater |  | display_name | VARCHAR(255) | Removed | Removed
362 | v2_groundwater |  | leakage | FLOAT | groundwater | leakage
363 | v2_groundwater |  | leakage_file | VARCHAR(255) | groundwater | leakage_file
364 | v2_groundwater
234 | v2_impervious_surface | v2_impervious_surface
235 | v2_impervious_surface |  | id | INTEGER | Removed | Removed
236 | v2_impervious_surface |  | code | VARCHAR(100) | surface and dry_weather_flow | code
237 | v2_impervious_surface |  | display_name | VARCHAR(255) | surface and dry_weather_flow | display_name
238 | v2_impervious_surface |  | surface_inclination | VARCHAR(64) | Removed | Removed
239 | v2_impervious_surface |  | surface_class | VARCHAR(128) | Removed | Removed
240 | v2_impervious_surface |  | surface_sub_class | VARCHAR(128) | Removed | Removed
241 | v2_impervious_surface |  | zoom_category | INTEGER | Removed | Removed
242 | v2_impervious_surface |  | nr_of_inhabitants | FLOAT | dry_weather_flow | multiplier
243 | v2_impervious_surface |  | area | FLOAT | surface | area
244 | v2_impervious_surface |  | dry_weather_flow | FLOAT | dry_weather_flow | daily_total
245 | v2_impervious_surface |  | the_geom | POLYGON | dry_weather_flow | geom
246 | v2_impervious_surface
247 | v2_impervious_surface_map | v2_impervious_surface_map
248 | v2_impervious_surface_map |  | id | INTEGER | Removed | Removed
249 | v2_impervious_surface_map |  | percentage | FLOAT | surface_map and dry_weather_flow_map | percentage
250 | v2_impervious_surface_map |  | impervious_surface_id | INTEGER | surface_map and dry_weather_flow_map | surface_id and dry_weather_flow_id
251 | v2_impervious_surface_map |  | connection_node_id | INTEGER | surface_map and dry_weather_flow_map | connection_node_id
252 | v2_impervious_surface_map
365 | v2_interflow | v2_interflow
366 | v2_interflow |  | id | INTEGER | interflow | id
367 | v2_interflow |  | interflow_type | INTEGER | interflow | interflow_type
368 | v2_interflow |  | porosity | FLOAT | interflow | porosity
369 | v2_interflow |  | porosity_file | VARCHAR(255) | interflow | porosity_file
370 | v2_interflow |  | porosity_layer_thickness | FLOAT | interflow | porosity_layer_thickness
371 | v2_interflow |  | impervious_layer_elevation | FLOAT | interflow | impervious_layer_elevation
372 | v2_interflow |  | hydraulic_conductivity | FLOAT | interflow | hydraulic_conductivity
373 | v2_interflow |  | hydraulic_conductivity_file | VARCHAR(255) | interflow | hydraulic_conductivity_file
374 | v2_interflow |  | display_name | VARCHAR(255) | Removed | Removed
375 | v2_interflow
69 | v2_manhole | v2_manhole
70 | v2_manhole |  | id | INTEGER | Removed | Removed
71 | v2_manhole |  | display_name | VARCHAR | connection_node | display_name
72 | v2_manhole |  | code | VARCHAR | connection_node | code
73 | v2_manhole |  | zoom_category | INTEGER | Removed | Removed
74 | v2_manhole |  | shape | VARCHAR | Removed | Removed
75 | v2_manhole |  | width | FLOAT | Removed | Removed
76 | v2_manhole |  | length | FLOAT | Removed | Removed
77 | v2_manhole |  | surface_level | FLOAT | connection_node | manhole_surface_level
78 | v2_manhole |  | bottom_level | FLOAT | connection_node | bottom_level
79 | v2_manhole |  | drain_level | FLOAT | connection_node | drain_level
80 | v2_manhole |  | sediment_level | FLOAT | Removed | Removed
81 | v2_manhole |  | manhole_indicator | INTEGER | connection_node | manhole_indicator
82 | v2_manhole |  | calculation_type | INTEGER | connection_node | exchange_type
83 | v2_manhole |  | connection_node_id | INTEGER | Removed | Removed
84 | v2_manhole |  | exchange_thickness | FLOAT | connection_node | exchange_thickness
85 | v2_manhole |  | hydraulic_conductivity_in | FLOAT | connection_node | hydraulic_conductivity_in
86 | v2_manhole |  | hydraulic_conductivity_out | FLOAT | connection_node | hydraulic_conductivity_out
87 | v2_manhole
376 | v2_numerical_settings | v2_numerical_settings
377 | v2_numerical_settings |  | id | INTEGER | numerical_settings | id
378 | v2_numerical_settings |  | cfl_strictness_factor_1d | FLOAT | numerical_settings | cfl_strictness_factor_1d
379 | v2_numerical_settings |  | cfl_strictness_factor_2d | FLOAT | numerical_settings | cfl_strictness_factor_2d
380 | v2_numerical_settings |  | convergence_cg | FLOAT | numerical_settings | convergence_cg
381 | v2_numerical_settings |  | convergence_eps | FLOAT | numerical_settings | convergence_eps
382 | v2_numerical_settings |  | flow_direction_threshold | FLOAT | numerical_settings | flow_direction_threshold
383 | v2_numerical_settings |  | frict_shallow_water_correction | INTEGER | numerical_settings | friction_shallow_water_depth_correction
384 | v2_numerical_settings |  | general_numerical_threshold | FLOAT | numerical_settings | general_numerical_threshold
385 | v2_numerical_settings |  | integration_method | INTEGER | numerical_settings | time_integration_method
386 | v2_numerical_settings |  | limiter_grad_1d | INTEGER | numerical_settings | limiter_waterlevel_gradient_1d
387 | v2_numerical_settings |  | limiter_grad_2d | INTEGER | numerical_settings | limiter_waterlevel_gradient_2d
388 | v2_numerical_settings |  | limiter_slope_crossectional_area_2d | INTEGER | numerical_settings | limiter_slope_crossectional_area_2d
389 | v2_numerical_settings |  | limiter_slope_friction_2d | INTEGER | numerical_settings | limiter_slope_friction_2d
390 | v2_numerical_settings |  | max_nonlin_iterations | INTEGER | numerical_settings | max_non_linear_newton_iterations
391 | v2_numerical_settings |  | max_degree | INTEGER | numerical_settings | max_degree_gauss_seidel
392 | v2_numerical_settings |  | minimum_friction_velocity | FLOAT | numerical_settings | min_friction_velocity
393 | v2_numerical_settings |  | minimum_surface_area | FLOAT | numerical_settings | min_surface_area
394 | v2_numerical_settings |  | precon_cg | INTEGER | numerical_settings | use_preconditioner_cg
395 | v2_numerical_settings |  | preissmann_slot | FLOAT | numerical_settings | preissmann_slot
396 | v2_numerical_settings |  | pump_implicit_ratio | FLOAT | numerical_settings | pump_implicit_ratio
397 | v2_numerical_settings |  | thin_water_layer_definition | FLOAT | numerical_settings | limiter_slope_thin_water_layer
398 | v2_numerical_settings |  | use_of_cg | INTEGER | numerical_settings | use_of_cg
399 | v2_numerical_settings |  | use_of_nested_newton | INTEGER | numerical_settings | use_nested_newton
400 | v2_numerical_settings
195 | v2_obstacle | v2_obstacle
196 | v2_obstacle |  | id | INTEGER | obstacle | id
197 | v2_obstacle |  | code | VARCHAR(100) | obstacle | code
198 | v2_obstacle |  | crest_level | FLOAT | obstacle | crest_level
199 | v2_obstacle |  | the_geom | LINESTRING | obstacle | geom
200 | v2_obstacle
88 | v2_orifice | v2_orifice
89 | v2_orifice |  | id | INTEGER | orifice | id
90 | v2_orifice |  | code | VARCHAR | orifice | code
91 | v2_orifice |  | display_name | VARCHAR | orifice | display_name
92 | v2_orifice |  | zoom_category | INTEGER | Removed | Removed
93 | v2_orifice |  | crest_type | INTEGER | orifice | crest_type
94 | v2_orifice |  | crest_level | FLOAT | orifice | crest_level
95 | v2_orifice |  | friction_value | FLOAT | orifice | friction_value
96 | v2_orifice |  | friction_type | INTEGER | orifice | friction_type
97 | v2_orifice |  | discharge_coefficient_positive | FLOAT | orifice | discharge_coefficient_positive
98 | v2_orifice |  | discharge_coefficient_negative | FLOAT | orifice | discharge_coefficient_negative
99 | v2_orifice |  | sewerage | BOOLEAN | orifice | sewerage
100 | v2_orifice |  | connection_node_start_id | INTEGER | orifice | connection_node_id_start
101 | v2_orifice |  | connection_node_end_id | INTEGER | orifice | connection_node_id_end
102 | v2_orifice |  | cross_section_definition_id | INTEGER | Removed | Removed
103 | v2_orifice
104 | v2_pipe | v2_pipe
105 | v2_pipe |  | id | INTEGER | pipe | id
106 | v2_pipe |  | display_name | VARCHAR | pipe | display_name
107 | v2_pipe |  | code | VARCHAR | pipe | code
108 | v2_pipe |  | profile_num | INTEGER | Removed | Removed
109 | v2_pipe |  | sewerage_type | INTEGER | pipe | sewerage_type
110 | v2_pipe |  | calculation_type | INTEGER | pipe | exchange_type
111 | v2_pipe |  | invert_level_start_point | FLOAT | pipe | invert_level_start
112 | v2_pipe |  | invert_level_end_point | FLOAT | pipe | invert_level_end
113 | v2_pipe |  | friction_value | FLOAT | pipe | friction_value
114 | v2_pipe |  | friction_type | INTEGER | pipe | friction_type
115 | v2_pipe |  | dist_calc_points | FLOAT | pipe | calculation_point_distance
116 | v2_pipe |  | material | INTEGER | pipe | material_id
117 | v2_pipe |  | original_length | FLOAT | Removed | Removed
118 | v2_pipe |  | zoom_category | INTEGER | Removed | Removed
119 | v2_pipe |  | connection_node_start_id | INTEGER | pipe | connection_node_id_start
120 | v2_pipe |  | connection_node_end_id | INTEGER | pipe | connection_node_id_end
121 | v2_pipe |  | cross_section_definition_id | INTEGER | Removed | Removed
122 | v2_pipe |  | exchange_thickness | FLOAT | pipe | exchange_thickness
123 | v2_pipe |  | hydraulic_conductivity_in | FLOAT | pipe | hydraulic_conductivity_in
124 | v2_pipe |  | hydraulic_conductivity_out | FLOAT | pipe | hydraulic_conductivity_out
125 | v2_pipe
201 | v2_potential_breach | v2_potential_breach
202 | v2_potential_breach |  | id | INTEGER | potential_breach | id
203 | v2_potential_breach |  | code | VARCHAR(100) | potential_breach | code
204 | v2_potential_breach |  | display_name | VARCHAR(255) | potential_breach | display_name
205 | v2_potential_breach |  | channel_id | INTEGER | potential_breach | channel_id
206 | v2_potential_breach |  | the_geom | LINESTRING | potential_breach | geom
207 | v2_potential_breach |  | exchange_level | FLOAT | potential_breach | exchange_level
208 | v2_potential_breach |  | levee_material | INTEGER | potential_breach | levee_material
209 | v2_potential_breach |  | maximum_breach_depth | FLOAT | potential_breach | maximum_breach_depth
210 | v2_potential_breach
126 | v2_pumpstation | v2_pumpstation
127 | v2_pumpstation |  | id | INTEGER | pump, pump_map | id
128 | v2_pumpstation |  | code | VARCHAR | pump, pump_map | code
129 | v2_pumpstation |  | display_name | VARCHAR | pump, pump_map | display_name
130 | v2_pumpstation |  | zoom_category | INTEGER | Removed | Removed
131 | v2_pumpstation |  | classification | INTEGER | Removed | Removed
132 | v2_pumpstation |  | sewerage | BOOLEAN | pump | sewerage
133 | v2_pumpstation |  | type | INTEGER | pump | type
134 | v2_pumpstation |  | start_level | FLOAT | pump | start_level
135 | v2_pumpstation |  | lower_stop_level | FLOAT | pump | lower_stop_level
136 | v2_pumpstation |  | upper_stop_level | FLOAT | pump | upper_stop_level
137 | v2_pumpstation |  | capacity | FLOAT | pump | capacity
138 | v2_pumpstation |  | connection_node_start_id | INTEGER | pump | connection_node_id
139 | v2_pumpstation |  | connection_node_end_id | INTEGER | pump_map | connection_node_id_end
140 | v2_pumpstation
401 | v2_simple_infiltration | v2_simple_infiltration
402 | v2_simple_infiltration |  | id | INTEGER | simple_infiltration | id
403 | v2_simple_infiltration |  | infiltration_rate | FLOAT | simple_infiltration | infiltration_rate
404 | v2_simple_infiltration |  | infiltration_rate_file | VARCHAR(255) | simple_infiltration | infiltration_rate_file
405 | v2_simple_infiltration |  | infiltration_surface_option | INTEGER | simple_infiltration | infiltration_surface_option
406 | v2_simple_infiltration |  | max_infiltration_capacity_file | TEXT | simple_infiltration | max_infiltration_volume_file
407 | v2_simple_infiltration |  | display_name | VARCHAR(255) | Removed | Removed
408 | v2_simple_infiltration |  | max_infiltration_capacity | FLOAT | simple_infiltration | max_infiltration_volume
409 | v2_simple_infiltration
253 | v2_surface | v2_surface
254 | v2_surface |  | id | INTEGER | surface | id
255 | v2_surface |  | display_name | VARCHAR(255) | surface | display_name
256 | v2_surface |  | code | VARCHAR(100) | surface | code
257 | v2_surface |  | zoom_category | INTEGER | Removed | Removed
258 | v2_surface |  | nr_of_inhabitants | FLOAT | dry_weather_flow | multiplier
259 | v2_surface |  | dry_weather_flow | FLOAT | dry_weather_flow | values
260 | v2_surface |  | function | VARCHAR(64) | Removed | Removed
261 | v2_surface |  | area | FLOAT | surface | area
262 | v2_surface |  | surface_parameters_id | INTEGER | surface | surface_parameters_id
263 | v2_surface |  | the_geom | POLYGON | surface | geom
264 | v2_surface
265 | v2_surface_map | v2_surface_map
266 | v2_surface_map |  | id | INTEGER | surface_map | id
267 | v2_surface_map |  | surface_id | INTEGER | surface_map | surface_id
268 | v2_surface_map |  | connection_node_id | INTEGER | surface_map | connection_node_id
269 | v2_surface_map |  | percentage | FLOAT | surface_map | percentage
270 | v2_surface_map
271 | v2_surface_parameters | v2_surface_parameters
272 | v2_surface_parameters |  | id | INTEGER | surface_parameters | id
273 | v2_surface_parameters |  | outflow_delay | FLOAT | surface_parameters | outflow_delay
274 | v2_surface_parameters |  | surface_layer_thickness | FLOAT | surface_parameters | surface_layer_thickness
275 | v2_surface_parameters |  | infiltration | BOOLEAN | surface_parameters | infiltration
276 | v2_surface_parameters |  | max_infiltration_capacity | FLOAT | surface_parameters | max_infiltration_capacity
277 | v2_surface_parameters |  | min_infiltration_capacity | FLOAT | surface_parameters | min_infiltration_capacity
278 | v2_surface_parameters |  | infiltration_decay_constant | FLOAT | surface_parameters | infiltration_decay_constant
279 | v2_surface_parameters |  | infiltration_recovery_constant | FLOAT | surface_parameters | infiltration_recovery_constant
280 | v2_surface_parameters
410 | v2_vegetation_drag | v2_vegetation_drag
411 | v2_vegetation_drag |  | id | INTEGER | vegetation_drag_2d | id
412 | v2_vegetation_drag |  | display_name | VARCHAR(255) | Removed | Removed
413 | v2_vegetation_drag |  | vegetation_height | FLOAT | vegetation_drag_2d | vegetation_height
414 | v2_vegetation_drag |  | vegetation_height_file | VARCHAR(255) | vegetation_drag_2d | vegetation_height_file
415 | v2_vegetation_drag |  | vegetation_stem_count | FLOAT | vegetation_drag_2d | vegetation_stem_count
416 | v2_vegetation_drag |  | vegetation_stem_count_file | VARCHAR(255) | vegetation_drag_2d | vegetation_stem_count_file
417 | v2_vegetation_drag |  | vegetation_stem_diameter | FLOAT | vegetation_drag_2d | vegetation_stem_diameter
418 | v2_vegetation_drag |  | vegetation_stem_diameter_file | VARCHAR(255) | vegetation_drag_2d | vegetation_stem_diameter_file
419 | v2_vegetation_drag |  | vegetation_drag_coefficient | FLOAT | vegetation_drag_2d | vegetation_drag_coefficient
420 | v2_vegetation_drag |  | vegetation_drag_coefficient_file | VARCHAR(255) | vegetation_drag_2d | vegetation_drag_coefficient_file
421 | v2_vegetation_drag
141 | v2_weir | v2_weir
142 | v2_weir |  | id | INTEGER | weir | id
143 | v2_weir |  | code | VARCHAR | weir | code
144 | v2_weir |  | display_name | VARCHAR | weir | display_name
145 | v2_weir |  | crest_level | FLOAT | weir | crest_level
146 | v2_weir |  | crest_type | INTEGER | weir | crest_type
147 | v2_weir |  | friction_value | FLOAT | weir | friction_value
148 | v2_weir |  | friction_type | INTEGER | weir | friction_type
149 | v2_weir |  | discharge_coefficient_positive | FLOAT | weir | discharge_coefficient_positive
150 | v2_weir |  | discharge_coefficient_negative | FLOAT | weir | discharge_coefficient_negative
151 | v2_weir |  | sewerage | BOOLEAN | weir | sewerage
152 | v2_weir |  | external | BOOLEAN | weir | external
153 | v2_weir |  | zoom_category | INTEGER | Removed | Removed
154 | v2_weir |  | connection_node_start_id | INTEGER | weir | connection_node_id_start
155 | v2_weir |  | connection_node_end_id | INTEGER | weir | connection_node_id_end
156 | v2_weir |  | cross_section_definition_id | INTEGER | Removed | Removed
157 | v2_weir
158 | v2_windshielding | v2_windshielding
159 | v2_windshielding |  | id | INTEGER | windshielding_1d | id
160 | v2_windshielding |  | north | FLOAT | windshielding_1d | north
161 | v2_windshielding |  | northeast | FLOAT | windshielding_1d | northeast
162 | v2_windshielding |  | east | FLOAT | windshielding_1d | east
163 | v2_windshielding |  | southeast | FLOAT | windshielding_1d | southeast
164 | v2_windshielding |  | south | FLOAT | windshielding_1d | south
165 | v2_windshielding |  | southwest | FLOAT | windshielding_1d | southwest
166 | v2_windshielding |  | west | FLOAT | windshielding_1d | west
167 | v2_windshielding |  | northwest | FLOAT | windshielding_1d | northwest
168 | v2_windshielding |  | channel_id | INTEGER | windshielding_1d | channel_id
169 | v2_windshielding |  | the_geom | POINT | windshielding_1d | geom
170 | v2_windshielding

## schema 300
|  | table (schema 300) | column name (schema 300) | type | migrated from table (schema 219) | migrated from column (schema 219) | column name changed? | data type changed? | values changed? | comments
374 | aggregation_settings | aggregation_settings
375 | aggregation_settings |  | id | INTEGER | v2_aggregation_settings | id | No
376 | aggregation_settings |  | flow_variable | VARCHAR(100) | v2_aggregation_settings | flow_variable | No |  | Yes | Two minor changes have been made in the naming of the variables, to make them consistent with the API: waterlevel has been renamed to water_level, wet_cross-section to wet_cross_section
377 | aggregation_settings |  | aggregation_method | VARCHAR(100) | v2_aggregation_settings | aggregation_method | No
378 | aggregation_settings |  | interval | INTEGER | v2_aggregation_settings | timestep | Yes
379 | aggregation_settings
263 | boundary_condition_1d | boundary_condition_1d
264 | boundary_condition_1d |  | id | MEDIUMINT | v2_1d_boundary_conditions | id | No
265 | boundary_condition_1d |  | code | TEXT | New | New | New
266 | boundary_condition_1d |  | display_name | TEXT | New | New | New
267 | boundary_condition_1d |  | type | MEDIUMINT | v2_1d_boundary_conditions | boundary_type | Yes
268 | boundary_condition_1d |  | connection_node_id | MEDIUMINT | v2_1d_boundary_conditions | connection_node_id | No
269 | boundary_condition_1d |  | timeseries | TEXT | v2_1d_boundary_conditions | timeseries | No
270 | boundary_condition_1d |  | time_units | TEXT | New | New | New |  |  | Possible values: 'seconds', 'minutes', 'hours'. Before this field was introduced, the time units where always interpreted as minutes
271 | boundary_condition_1d |  | interpolate | BOOLEAN | New | New | New
272 | boundary_condition_1d |  | tags | TEXT | New | New | New |  |  | Text field containing comma-separated integer values referencing tag.id
273 | boundary_condition_1d |  | geom | POINT | v2_connection_nodes | the_geom | Yes
274 | boundary_condition_1d
288 | boundary_condition_2d | boundary_condition_2d
289 | boundary_condition_2d |  | id | MEDIUMINT | v2_2d_boundary_condition | id | No
290 | boundary_condition_2d |  | code | TEXT | New | New | New
291 | boundary_condition_2d |  | display_name | TEXT | New | New | New
292 | boundary_condition_2d |  | type | MEDIUMINT | v2_2d_boundary_condition | boundary_type | Yes
293 | boundary_condition_2d |  | timeseries | TEXT | v2_2d_boundary_condition | timeseries | No
294 | boundary_condition_2d |  | time_units | TEXT | New | New | New |  |  | Possible values: 'seconds', 'minutes', 'hours'. Before this field was introduced, the time units where always interpreted as minutes
295 | boundary_condition_2d |  | interpolate | BOOLEAN | New | New | New
296 | boundary_condition_2d |  | tags | TEXT | New | New | New |  |  | Text field containing comma-separated integer values referencing tag.id
297 | boundary_condition_2d |  | geom | LINESTRING | v2_2d_boundary_condition | the_geom | Yes
298 | boundary_condition_2d
0 | channel | channel
1 | channel |  | id | MEDIUMINT | v2_channel | id | No
2 | channel |  | code | TEXT | v2_channel | code | No
3 | channel |  | display_name | TEXT | v2_channel | display_name | No
4 | channel |  | tags | TEXT | New | New | New |  |  | Text field containing comma-separated integer values referencing tag.id
5 | channel |  | exchange_type | MEDIUMINT | v2_channel | calculation_type | Yes
6 | channel |  | calculation_point_distance | FLOAT | v2_channel | dist_calc_points | Yes
7 | channel |  | connection_node_id_start | MEDIUMINT | v2_channel | connection_node_start_id | Yes
8 | channel |  | connection_node_id_end | MEDIUMINT | v2_channel | connection_node_end_id | Yes
9 | channel |  | exchange_thickness | REAL | v2_channel | exchange_thickness | No
10 | channel |  | hydraulic_conductivity_in | REAL | v2_channel | hydraulic_conductivity_in | No
11 | channel |  | hydraulic_conductivity_out | REAL | v2_channel | hydraulic_conductivity_out | No
12 | channel |  | geom | LINESTRING | v2_channel | geom | No
13 | channel
15 | connection_node | connection_node
16 | connection_node | [5 empty] | No
17 | connection_node |  | id | MEDIUMINT | v2_connection_nodes | id | No
18 | connection_node |  | code | TEXT | v2_manhole or v2_connection_nodes | code | No |  |  | In the migration from schema 219 to 300, the code from the manhole is used if available; otherwise, the code from the connection node is used
19 | connection_node |  | display_name |  | v2_manhole or v2_connection_nodes | display_name | No |  |  | In the migration from schema 219 to 300, the display_name from the manhole is used if available, otherwise the display name from the connection node is used
20 | connection_node |  | storage_area | REAL | v2_connection_nodes | storage_area | No
21 | connection_node |  | initial_water_level | REAL | v2_connection_nodes | initial_waterlevel | Yes
22 | connection_node |  | visualisation | MEDIUMINT | v2_manhole | manhole_indicator | Yes |  | Yes | New possible value: 99 (Other)
23 | connection_node |  | manhole_surface_level | REAL | v2_manhole | surface_level | Yes
24 | connection_node |  | bottom_level | REAL | v2_manhole | bottom_level | No
25 | connection_node |  | exchange_level | REAL | v2_manhole | drain_level | Yes
26 | connection_node |  | exchange_type | MEDIUMINT | v2_manhole | calculation_type | Yes
27 | connection_node |  | exchange_thickness | REAL | v2_manhole | exchange_thickness | No
28 | connection_node |  | hydraulic_conductivity_in | REAL | v2_manhole | hydraulic_conductivity_in | No
29 | connection_node |  | hydraulic_conductivity_out | REAL | v2_manhole | hydraulic_conductivity_out | No
30 | connection_node |  | tags | TEXT | New | New | New |  |  | Text field containing comma-separated integer values referencing tag.id
31 | connection_node |  | geom | POINT | v2_connection_nodes | the_geom | Yes
32 | connection_node
33 | cross_section_location | cross_section_location
34 | cross_section_location |  | id | MEDIUMINT | v2_cross_section_location | id | No
35 | cross_section_location |  | code | TEXT | v2_cross_section_location | code | No
36 | cross_section_location |  | display_name | TEXT | v2_cross_section_location | display_name | No
37 | cross_section_location |  | reference_level | REAL | v2_cross_section_location | reference_level | No
38 | cross_section_location |  | friction_type | MEDIUMINT | v2_cross_section_location | friction_type | No
39 | cross_section_location |  | friction_value | REAL | v2_cross_section_location | friction_value | No
40 | cross_section_location |  | bank_level | REAL | v2_cross_section_location | bank_level | No
41 | cross_section_location |  | channel_id | MEDIUMINT | v2_cross_section_location | channel_id | No
42 | cross_section_location |  | cross_section_shape | MEDIUMINT | v2_cross_section_definition | shape | Yes
43 | cross_section_location |  | cross_section_width | REAL | v2_cross_section_definition | width | Yes | Yes | Yes | Note that the data type has changed from text to real. This field is no longer used for storing tabulated or YZ cross-section data
44 | cross_section_location |  | cross_section_height | REAL | v2_cross_section_definition | height | Yes | Yes | Yes | Note that the data type has changed from text to real. This field is no longer used for storing tabulated or YZ cross-section data
45 | cross_section_location |  | cross_section_table | TEXT | v2_cross_section_definition | width and height | Yes |  | Yes | Contains CSV-style data for tabulated / YZ cross-sections; height, width pairs for tabulated; y, z pairs for YZ
46 | cross_section_location |  | cross_section_friction_values | TEXT | v2_cross_section_definition | friction_values | Yes |  | Yes | Comma-separated (instead of space-separated) friction values
47 | cross_section_location |  | cross_section_vegetation_table | REAL | v2_cross_section_definition | vegetation_stem_densities, vegetation_stem_diameters, vegetation_heights, vegetation_drag_coefficients | Yes |  | Yes | Contains CSV-style data with the "columns" vegetation_stem_densities, vegetation_stem_diameters, vegetation_heights, vegetation_drag_coefficients
48 | cross_section_location |  | vegetation_stem_density | REAL | v2_cross_section_location | vegetation_stem_density | No
49 | cross_section_location |  | vegetation_stem_diameter | REAL | v2_cross_section_location | vegetation_stem_diameter | No
50 | cross_section_location |  | vegetation_height | REAL | v2_cross_section_location | vegetation_height | No
51 | cross_section_location |  | vegetation_drag_coefficient | REAL | v2_cross_section_location | vegetation_drag_coefficient | No
52 | cross_section_location |  | tags | TEXT | New | New | New |  |  | Text field containing comma-separated integer values referencing tag.id
53 | cross_section_location |  | geom | POINT | v2_cross_section_location | the_geom | Yes
54 | cross_section_location
57 | culvert | culvert
59 | culvert |  | id | MEDIUMINT | v2_culvert | id | No
60 | culvert |  | code | TEXT | v2_culvert | code | No
61 | culvert |  | display_name | TEXT | v2_culvert | display_name | No
62 | culvert |  | tags | TEXT | New | New | New |  |  | Text field containing comma-separated integer values referencing tag.id
63 | culvert |  | exchange_type | MEDIUMINT | v2_culvert | calculation_type | Yes
64 | culvert |  | calculation_point_distance | FLOAT | v2_culvert | dist_calc_points | Yes
65 | culvert |  | invert_level_start | REAL | v2_culvert | invert_level_start_point | Yes
66 | culvert |  | invert_level_end | REAL | v2_culvert | invert_level_end_point | Yes
67 | culvert |  | discharge_coefficient_positive | REAL | v2_culvert | discharge_coefficient_positive | No
68 | culvert |  | discharge_coefficient_negative | REAL | v2_culvert | discharge_coefficient_negative | No
69 | culvert |  | material_id | MEDIUMINT | New | New | New
70 | culvert |  | friction_value | REAL | v2_culvert | friction_value | No
71 | culvert |  | friction_type | MEDIUMINT | v2_culvert | friction_type | No
72 | culvert |  | connection_node_id_start | MEDIUMINT | v2_culvert | connection_node_start_id | Yes
73 | culvert |  | connection_node_id_end | MEDIUMINT | v2_culvert | connection_node_end_id | Yes
74 | culvert |  | cross_section_shape | MEDIUMINT | v2_cross_section_definition | shape | Yes
75 | culvert |  | cross_section_width | REAL | v2_cross_section_definition | width | Yes | Yes | Yes | Note that the data type has changed from text to real. This field is no longer used for storing tabulated or YZ cross-section data
76 | culvert |  | cross_section_height | REAL | v2_cross_section_definition | height | Yes | Yes | Yes | Note that the data type has changed from text to real. This field is no longer used for storing tabulated or YZ cross-section data
77 | culvert |  | cross_section_table | TEXT | v2_cross_section_definition | width and height | Yes |  | Yes | Contains CSV-style data for tabulated / YZ cross-sections; height, width pairs for tabulated; y, z pairs for YZ
78 | culvert |  | geom | LINESTRING | v2_culvert | the_geom | Yes
79 | culvert
211 | dem_average_area | dem_average_area
212 | dem_average_area |  | id | MEDIUMINT | v2_dem_average_area | id | No
213 | dem_average_area |  | code | TEXT | New | New | New
214 | dem_average_area |  | display_name | TEXT | New | New | New
215 | dem_average_area |  | tags | TEXT | New | New | New |  |  | Text field containing comma-separated integer values referencing tag.id
216 | dem_average_area |  | geom | POLYGON | v2_dem_average_area | the_geom | Yes
217 | dem_average_area
312 | dry_weather_flow | dry_weather_flow
313 | dry_weather_flow |  | id | INTEGER | v2_impervious_surface or v2_surface | id | No
314 | dry_weather_flow |  | geom | POLYGON | v2_impervious_surface or v2_surface | the_geom | Yes
315 | dry_weather_flow |  | multiplier | FLOAT | v2_impervious_surface or v2_surface | nr_of_inhabitants | Yes
316 | dry_weather_flow |  | dry_weather_flow_distribution_id | INTEGER | New | New | New
317 | dry_weather_flow |  | daily_total | REAL | v2_impervious_surface or v2_surface | dry_weather_flow | Yes
318 | dry_weather_flow |  | interpolate | BOOLEAN | New | New | New
319 | dry_weather_flow |  | tags | TEXT | New | New | New |  |  | Text field containing comma-separated integer values referencing tag.id
320 | dry_weather_flow |  | code | VARCHAR(100) | v2_impervious_surface or v2_surface | code | No
321 | dry_weather_flow |  | display_name | VARCHAR(255) | v2_impervious_surface or v2_surface | display_name | No
322 | dry_weather_flow
333 | dry_weather_flow_distribution | dry_weather_flow_distribution
334 | dry_weather_flow_distribution |  | id | INTEGER | New | New | New
335 | dry_weather_flow_distribution |  | description | TEXT | New | New | New
336 | dry_weather_flow_distribution |  | tags | TEXT | New | New | New |  |  | Text field containing comma-separated integer values referencing tag.id
337 | dry_weather_flow_distribution |  | distribution | TEXT | v2_impervious_surface or v2_surface | dry_weather_flow | Yes |  |  | Exactly 24 comma-separated values in %, one for each hour in the day. Should add up to 100
338 | dry_weather_flow_distribution
323 | dry_weather_flow_map | dry_weather_flow_map
324 | dry_weather_flow_map |  | id | INTEGER | v2_impervious_surface_map or v2_surface_map | id | No
325 | dry_weather_flow_map |  | connection_node_id | INTEGER | v2_impervious_surface_map or v2_surface_map | connection_node_id | No
326 | dry_weather_flow_map |  | dry_weather_flow_id | INTEGER | v2_impervious_surface_map or v2_surface_map | impervious_surface_id or surface_id | Yes
327 | dry_weather_flow_map |  | geom | LINESTRING | New | New | New
328 | dry_weather_flow_map |  | percentage | REAL | v2_impervious_surface_map or v2_surface_map | percentage | No
329 | dry_weather_flow_map |  | tags | TEXT | New | New | New |  |  | Text field containing comma-separated integer values referencing tag.id
330 | dry_weather_flow_map |  | code | VARCHAR(100) | New | New | New
331 | dry_weather_flow_map |  | display_name | VARCHAR(255) | New | New | New
332 | dry_weather_flow_map
218 | exchange_line | exchange_line
219 | exchange_line |  | id | MEDIUMINT | v2_exchange_line | id | No
220 | exchange_line |  | channel_id | MEDIUMINT | v2_exchange_line | channel_id | No
221 | exchange_line |  | exchange_level | REAL | v2_exchange_line | exchange_level | No
222 | exchange_line |  | code | TEXT | New | New | New
223 | exchange_line |  | display_name | TEXT | New | New | New
224 | exchange_line |  | tags | TEXT | New | New | New |  |  | Text field containing comma-separated integer values referencing tag.id
225 | exchange_line |  | geom | LINESTRING | v2_exchange_line | the_geom | Yes
226 | exchange_line
236 | grid_refinement_area | grid_refinement_area
237 | grid_refinement_area |  | id | MEDIUMINT | v2_grid_refinement_area | id | No
238 | grid_refinement_area |  | grid_level | MEDIUMINT | v2_grid_refinement_area | refinement_level | Yes
239 | grid_refinement_area |  | code | TEXT | v2_grid_refinement_area | code | No
240 | grid_refinement_area |  | display_name | TEXT | v2_grid_refinement_area | display_name | No
241 | grid_refinement_area |  | tags | TEXT | New | New | New |  |  | Text field containing comma-separated integer values referencing tag.id
242 | grid_refinement_area |  | geom | POLYGON | v2_grid_refinement_area | the_geom | Yes
243 | grid_refinement_area
228 | grid_refinement_line | grid_refinement_line
229 | grid_refinement_line |  | id | MEDIUMINT | v2_grid_refinement | id | No
230 | grid_refinement_line |  | grid_level | MEDIUMINT | v2_grid_refinement | refinement_level | Yes
231 | grid_refinement_line |  | code | TEXT | v2_grid_refinement | code | No
232 | grid_refinement_line |  | display_name | TEXT | v2_grid_refinement | display_name | No
233 | grid_refinement_line |  | tags | TEXT | New | New | New |  |  | Text field containing comma-separated integer values referencing tag.id
234 | grid_refinement_line |  | geom | LINESTRING | v2_grid_refinement | the_geom | Yes
235 | grid_refinement_line
380 | groundwater | groundwater
381 | groundwater |  | id | INTEGER | v2_groundwater | id | No
382 | groundwater |  | equilibrium_infiltration_rate | FLOAT | v2_groundwater | equilibrium_infiltration_rate | No
383 | groundwater |  | equilibrium_infiltration_rate_file | VARCHAR(255) | v2_groundwater | equilibrium_infiltration_rate_file | No |  | Yes | The (relative) path will be stripped; only the file name remains.
384 | groundwater |  | equilibrium_infiltration_rate_aggregation | INTEGER | v2_groundwater | equilibrium_infiltration_rate_type | Yes
385 | groundwater |  | groundwater_hydraulic_conductivity | FLOAT | v2_groundwater | groundwater_hydro_connectivity | Yes
386 | groundwater |  | groundwater_hydraulic_conductivity_file | VARCHAR(255) | v2_groundwater | groundwater_hydro_connectivity_file | Yes |  | Yes | The (relative) path will be stripped; only the file name remains.
387 | groundwater |  | groundwater_hydraulic_conductivity_aggregation | INTEGER | v2_groundwater | groundwater_hydro_connectivity_type | Yes
388 | groundwater |  | groundwater_impervious_layer_level | FLOAT | v2_groundwater | groundwater_impervious_layer_level | No
389 | groundwater |  | groundwater_impervious_layer_level_file | VARCHAR(255) | v2_groundwater | groundwater_impervious_layer_level_file | No |  | Yes | The (relative) path will be stripped; only the file name remains.
390 | groundwater |  | groundwater_impervious_layer_level_aggregation | INTEGER | v2_groundwater | groundwater_impervious_layer_level_type | Yes
391 | groundwater |  | infiltration_decay_period | FLOAT | v2_groundwater | infiltration_decay_period | No
392 | groundwater |  | infiltration_decay_period_file | VARCHAR(255) | v2_groundwater | infiltration_decay_period_file | No |  | Yes | The (relative) path will be stripped; only the file name remains.
393 | groundwater |  | infiltration_decay_period_aggregation | INTEGER | v2_groundwater | infiltration_decay_period_type | Yes
394 | groundwater |  | initial_infiltration_rate | FLOAT | v2_groundwater | initial_infiltration_rate | No
395 | groundwater |  | initial_infiltration_rate_file | VARCHAR(255) | v2_groundwater | initial_infiltration_rate_file | No |  | Yes | The (relative) path will be stripped; only the file name remains.
396 | groundwater |  | initial_infiltration_rate_aggregation | INTEGER | v2_groundwater | initial_infiltration_rate_type | Yes
397 | groundwater |  | leakage | FLOAT | v2_groundwater | leakage | No
398 | groundwater |  | leakage_file | VARCHAR(255) | v2_groundwater | leakage_file | No |  | Yes | The (relative) path will be stripped; only the file name remains.
399 | groundwater |  | phreatic_storage_capacity | FLOAT | v2_groundwater | phreatic_storage_capacity | No
400 | groundwater |  | phreatic_storage_capacity_file | VARCHAR(255) | v2_groundwater | phreatic_storage_capacity_file | No |  | Yes | The (relative) path will be stripped; only the file name remains.
401 | groundwater |  | phreatic_storage_capacity_aggregation | INTEGER | v2_groundwater | phreatic_storage_capacity_type | Yes
402 | groundwater
403 | initial_conditions | initial_conditions
404 | initial_conditions |  | id | INTEGER | New | New | New
405 | initial_conditions |  | initial_groundwater_level | FLOAT | v2_global_settings | initial_groundwater_level | No
406 | initial_conditions |  | initial_groundwater_level_aggregation | INTEGER | v2_global_settings | initial_groundwater_level_type | Yes
407 | initial_conditions |  | initial_groundwater_level_file | VARCHAR(255) | v2_global_settings | initial_groundwater_level_file | No |  | Yes | The (relative) path will be stripped; only the file name remains.
408 | initial_conditions |  | initial_water_level | FLOAT | v2_global_settings | initial_waterlevel | Yes
409 | initial_conditions |  | initial_water_level_aggregation | INTEGER | v2_global_settings | water_level_ini_type | Yes
410 | initial_conditions |  | initial_water_level_file | VARCHAR(255) | v2_global_settings | initial_waterlevel_file | Yes |  | Yes | The (relative) path will be stripped; only the file name remains.
411 | initial_conditions
412 | interception | interception
413 | interception |  | id | INTEGER | New | New | New
414 | interception |  | interception | FLOAT | v2_global_settings | interception_global | Yes
415 | interception |  | interception_file | VARCHAR(255) | v2_global_settings | interception_file | No |  | Yes | The (relative) path will be stripped; only the file name remains.
416 | interception
417 | interflow | interflow
418 | interflow |  | id | INTEGER | v2_interflow | id | No
419 | interflow |  | hydraulic_conductivity | FLOAT | v2_interflow | hydraulic_conductivity | No
420 | interflow |  | hydraulic_conductivity_file | VARCHAR(255) | v2_interflow | hydraulic_conductivity_file | No |  | Yes | The (relative) path will be stripped; only the file name remains.
421 | interflow |  | impervious_layer_elevation | FLOAT | v2_interflow | impervious_layer_elevation | No
422 | interflow |  | interflow_type | INTEGER | v2_interflow | interflow_type | No
423 | interflow |  | porosity | FLOAT | v2_interflow | porosity | No
424 | interflow |  | porosity_file | VARCHAR(255) | v2_interflow | porosity_file | No |  | Yes | The (relative) path will be stripped; only the file name remains.
425 | interflow |  | porosity_layer_thickness | FLOAT | v2_interflow | porosity_layer_thickness | No
426 | interflow
275 | lateral_1d | lateral_1d
276 | lateral_1d |  | id | MEDIUMINT | v2_1d_lateral | id | No
277 | lateral_1d |  | code | TEXT | New | New | New
278 | lateral_1d |  | display_name | TEXT | New | New | New
279 | lateral_1d |  | connection_node_id | MEDIUMINT | v2_1d_lateral | connection_node_id | No
280 | lateral_1d |  | timeseries | TEXT | v2_1d_lateral | timeseries | No
281 | lateral_1d |  | time_units | TEXT | New | New | New |  |  | Possible values: 'seconds', 'minutes', 'hours'. Before this field was introduced, the time units where always interpreted as minutes
282 | lateral_1d |  | interpolate | BOOLEAN | New | New | New
283 | lateral_1d |  | offset | MEDIUMINT | New | New | New |  |  | Units: time in seconds/minutes/hours (depending on "time_units"). Converted to seconds when written to the simulation template.
284 | lateral_1d |  | units | TEXT | New | New | New |  |  | Possible values: 'm3/s'
285 | lateral_1d |  | tags | TEXT | New | New | New |  |  | Text field containing comma-separated integer values referencing tag.id
286 | lateral_1d |  | geom | POINT | v2_connection_nodes | the_geom | Yes |  |  | Copied from the v2_connection_nodes row that is referenced by connection_node_id
287 | lateral_1d
299 | lateral_2d | lateral_2d
300 | lateral_2d |  | id | MEDIUMINT | v2_2d_lateral | id | No
301 | lateral_2d |  | code | TEXT | New | New | New
302 | lateral_2d |  | display_name | TEXT | New | New | New
303 | lateral_2d |  | type | MEDIUMINT | v2_2d_lateral | type | No
304 | lateral_2d |  | timeseries | TEXT | v2_2d_lateral | timeseries | No
305 | lateral_2d |  | time_units | TEXT | New | New | New |  |  | Possible values: 'seconds', 'minutes', 'hours'. Before this field was introduced, the time units where always interpreted as minutes
306 | lateral_2d |  | interpolate | BOOLEAN | New | New | New
307 | lateral_2d |  | offset | MEDIUMINT | New | New | New |  |  | Units: time in seconds/minutes/hours (depending on "time_units"). Converted to seconds when written to the simulation template.
308 | lateral_2d |  | units | TEXT | New | New | New |  |  | Possible values: 'm3/s'
309 | lateral_2d |  | tags | TEXT | New | New | New |  |  | Text field containing comma-separated integer values referencing tag.id
310 | lateral_2d |  | geom | POINT | v2_2d_lateral | the_geom | Yes
311 | lateral_2d
80 | material | material
81 | material |  | id | MEDIUMINT | New | New | New
82 | material |  | description | TEXT | New | New | New
83 | material |  | friction_type | MEDIUMINT | New | New | New
84 | material |  | friction_coefficient | REAL | New | New | New
85 | material
518 | measure_location | measure_location
519 | measure_location |  | id | MEDIUMINT | v2_control_measure_map | id | No
520 | measure_location |  | geom | POINT | v2_connection_nodes | the_geom | Yes |  |  | The connection node is to be identified via v2_control_measure_map.object_id = v2_connection_nodes.id
521 | measure_location |  | code | TEXT | New | New | New
522 | measure_location |  | display_name | TEXT | New | New | New
523 | measure_location |  | connection_node_id | MEDIUMINT | v2_control_measure_map | object_id | Yes
524 | measure_location |  | measure_variable | TEXT | v2_control_table or v2_control_memory | measure_variable | No |  |  | Possible values: "s1", "vol1"
525 | measure_location |  | tags | TEXT | New | New | New |  |  | Text field containing comma-separated integer values referencing tag.id
526 | measure_location
527 | measure_map | measure_map
528 | measure_map |  | id | MEDIUMINT | v2_control_measure_map | id | No
529 | measure_map |  | geom | LINESTRING | New | New | New |  |  | Line from control_measure_location.geom to table_control.geom or memory_control.geom depending on control_type)
530 | measure_map |  | code | TEXT | New | New | New
531 | measure_map |  | display_name | TEXT | New | New | New
532 | measure_map |  | weight | REAL | v2_control_measure_map | weight | No
533 | measure_map |  | control_measure_location_id | MEDIUMINT | v2_control_measure_map | id | Yes
534 | measure_map |  | control_type | TEXT | v2_control | control_type | No |  |  | Possible values: 'table' or 'memory'
535 | measure_map |  | control_id | INTEGER | v2_control | control_id | No
536 | measure_map |  | tags | TEXT | New | New | New |  |  | Text field containing comma-separated integer values referencing tag.id
206 | memory_control
539 | memory_control | memory_control
540 | memory_control |  | id | MEDIUMINT | v2_control_memory | id | No
541 | memory_control |  | geom | POINT | v2_culvert or v2_orifice or v2_weir or v2_pumpstation | the_geom | Yes
542 | memory_control |  | code | TEXT | New | New | New
543 | memory_control |  | display_name | TEXT | New | New | New
544 | memory_control |  | action_type | TEXT | v2_control_memory | action_type | No
545 | memory_control |  | action_value_1 | REAL | v2_control_memory | action_value | Yes | Yes | Yes | If the action_type is set_discharge_coefficients, action_value contains two values, separated by a space. The first value is stored in action_value_1, the second in action_value_2. For all other action_types, there is only one value in action_value. This value is stored in action_value_1 and action_value_2 is left empty (NULL) in that case
546 | memory_control |  | action_value_2 | REAL | v2_control_memory | action_value | Yes | Yes | Yes | If the action_type is set_discharge_coefficients, action_value contains two values, separated by a space. The first value is stored in action_value_1, the second in action_value_2. For all other action_types, there is only one value in action_value. This value is stored in action_value_1 and action_value_2 is left empty (NULL) in that case
547 | memory_control |  | is_inverse | BOOLEAN | v2_control_memory | is_inverse | No
548 | memory_control |  | is_active | BOOLEAN | v2_control_memory | is_active | No
549 | memory_control |  | lower_threshold | REAL | v2_control_memory | lower_threshold | No
550 | memory_control |  | upper_threshold | REAL | v2_control_memory | upper_threshold | No
551 | memory_control |  | target_type | TEXT | v2_control_memory | target_type | No |  | Yes | Possible values: 'weir', 'orifice', 'pump', 'pipe', 'culvert', 'channel'. Note that these values have changed, in schema 219 it was v2_pumpstation, v2_pipe, v2_orifice, v2_culvert, v2_weir, or v2_channel
552 | memory_control |  | target_id | MEDIUMINT | v2_control_memory | target_id | No
553 | memory_control |  | tags | TEXT | New | New | New |  |  | Text field containing comma-separated integer values referencing tag.id
554 | memory_control | [5 empty] | No
210 | model_settings
427 | model_settings | model_settings
428 | model_settings |  | id | INTEGER | New | New | New
429 | model_settings |  | calculation_point_distance_1d | FLOAT | v2_global_settings | dist_calc_points | Yes
430 | model_settings |  | dem_file | VARCHAR(255) | v2_global_settings | dem_file | No |  | Yes | The (relative) path will be stripped; only the file name remains.
431 | model_settings |  | embedded_cutoff_threshold | FLOAT | v2_global_settings | embedded_cutoff_threshold | No
432 | model_settings |  | epsg_code | INTEGER | v2_global_settings | epsg_code | No
433 | model_settings |  | friction_averaging | INTEGER | v2_global_settings | frict_avg | Yes
434 | model_settings |  | friction_coefficient | FLOAT | v2_global_settings | frict_coef | Yes
435 | model_settings |  | friction_coefficient_file | VARCHAR(255) | v2_global_settings | frict_coef_file | Yes |  | Yes | The (relative) path will be stripped; only the file name remains.
436 | model_settings |  | friction_type | INTEGER | v2_global_settings | frict_type | Yes
437 | model_settings |  | manhole_aboveground_storage_area | FLOAT | v2_global_settings | manhole_storage_area | Yes
438 | model_settings |  | max_angle_1d_advection | FLOAT | v2_global_settings | max_angle_1d_advection | No
439 | model_settings |  | maximum_table_step_size | FLOAT | v2_global_settings | maximum_table_step_size | No
440 | model_settings |  | minimum_cell_size | FLOAT | v2_global_settings | grid_space | Yes
441 | model_settings |  | nr_grid_levels | INTEGER | v2_global_settings | kmax | Yes
209 | model_settings |  | node_open_water_detection | INTEGER | New | New | New |  |  | (0) Node is regarded as open water if at least one channel connects to it (default) (1) Node is regarded as open water if it has no storage area (for backwards compatibility only)
442 | model_settings |  | minimum_table_step_size | FLOAT | v2_global_settings | table_step_size | Yes
443 | model_settings |  | table_step_size_1d | FLOAT | v2_global_settings | table_step_size_1d | No
444 | model_settings |  | use_1d_flow | BOOLEAN | v2_global_settings | use_1d_flow | No
445 | model_settings |  | use_2d_flow | BOOLEAN | v2_global_settings | use_2d_flow | No
446 | model_settings |  | use_2d_rain | INTEGER | v2_global_settings | use_2d_rain | No
447 | model_settings |  | use_groundwater_flow | BOOLEAN | v2_global_settings | groundwater_settings_id | Yes |  |  | In the new schema, using groundwater is switched on and off by model_settings.use_groundwater_flow and use_groundwater_storage
448 | model_settings |  | use_groundwater_storage | BOOLEAN | v2_global_settings | groundwater_settings_id | Yes |  |  | In the new schema, using groundwater is switched on and off by model_settings.use_groundwater_flow and use_groundwater_storage.
449 | model_settings |  | use_interception | BOOLEAN | New | New | New
450 | model_settings |  | use_interflow | BOOLEAN | v2_global_settings | interflow_settings_id | Yes |  |  | In the new schema, using interflow is switched on and off by model_settings.use_interflow.
451 | model_settings |  | use_simple_infiltration | BOOLEAN | v2_global_settings | simple_infiltration_settings_id | Yes |  |  | In the new schema, using simple infiltration is switched on and off by model_settings.use_simple_infiltration.
452 | model_settings |  | use_vegetation_drag_2d | BOOLEAN | v2_global_settings | vegetation_drag_settings_id | Yes |  |  | In the new schema, using vegetation_drag in the 2D domain is switched on and off by model_settings.use_vegetation_drag_2d.
453 | model_settings
454 | numerical_settings | numerical_settings
455 | numerical_settings |  | id | INTEGER | v2_numerical_settings | id | No
456 | numerical_settings |  | cfl_strictness_factor_1d | FLOAT | v2_numerical_settings | cfl_strictness_factor_1d | No
457 | numerical_settings |  | cfl_strictness_factor_2d | FLOAT | v2_numerical_settings | cfl_strictness_factor_2d | No
458 | numerical_settings |  | convergence_cg | FLOAT | v2_numerical_settings | convergence_cg | No
459 | numerical_settings |  | convergence_eps | FLOAT | v2_numerical_settings | convergence_eps | No
460 | numerical_settings |  | flooding_threshold | FLOAT | v2_global_settings | flooding_threshold | No
461 | numerical_settings |  | flow_direction_threshold | FLOAT | v2_numerical_settings | flow_direction_threshold | No
462 | numerical_settings |  | friction_shallow_water_depth_correction | INTEGER | v2_numerical_settings | frict_shallow_water_correction | Yes
463 | numerical_settings |  | general_numerical_threshold | FLOAT | v2_numerical_settings | general_numerical_threshold | No
464 | numerical_settings |  | limiter_slope_crossectional_area_2d | INTEGER | v2_numerical_settings | limiter_slope_crossectional_area_2d | No
465 | numerical_settings |  | limiter_slope_friction_2d | INTEGER | v2_numerical_settings | limiter_slope_friction_2d | No
466 | numerical_settings |  | limiter_slope_thin_water_layer | FLOAT | v2_numerical_settings | thin_water_layer_definition | Yes
467 | numerical_settings |  | limiter_waterlevel_gradient_1d | INTEGER | v2_numerical_settings | limiter_grad_1d | Yes
468 | numerical_settings |  | limiter_waterlevel_gradient_2d | INTEGER | v2_numerical_settings | limiter_grad_2d | Yes
469 | numerical_settings |  | max_degree_gauss_seidel | INTEGER | v2_numerical_settings | max_degree | Yes
470 | numerical_settings |  | max_non_linear_newton_iterations | INTEGER | v2_numerical_settings | max_nonlin_iterations | Yes
471 | numerical_settings |  | min_friction_velocity | FLOAT | v2_numerical_settings | minimum_friction_velocity | Yes
472 | numerical_settings |  | min_surface_area | FLOAT | v2_numerical_settings | minimum_surface_area | Yes
473 | numerical_settings |  | preissmann_slot | FLOAT | v2_numerical_settings | preissmann_slot | No
474 | numerical_settings |  | pump_implicit_ratio | FLOAT | v2_numerical_settings | pump_implicit_ratio | No
475 | numerical_settings |  | time_integration_method | INTEGER | v2_numerical_settings | integration_method | Yes
476 | numerical_settings |  | use_nested_newton | INTEGER | v2_numerical_settings | use_of_nested_newton | Yes
477 | numerical_settings |  | use_of_cg | INTEGER | v2_numerical_settings | use_of_cg | No
478 | numerical_settings |  | use_preconditioner_cg | INTEGER | v2_numerical_settings | precon_cg | Yes
479 | numerical_settings | [5 empty] | No
198 | obstacle
244 | obstacle | obstacle
245 | obstacle |  | id | MEDIUMINT | v2_obstacle | id | No
246 | obstacle |  | code | TEXT | v2_obstacle | code | No
247 | obstacle |  | display_name | TEXT | New | New | New
248 | obstacle |  | tags | TEXT | New | New | New |  |  | Text field containing comma-separated integer values referencing tag.id
249 | obstacle |  | crest_level | REAL | v2_obstacle | crest_level | No
195 | obstacle |  | affects_2d | BOOLEAN | New | New | New |  |  | If True, the exchange level (dpumax) of 2D-2D flowlines that are intersected by this obstacle are increased to the obstacle's crest level
196 | obstacle |  | affects_1d2d_open_water | BOOLEAN | New | New | New |  |  | If True, the exchange level (dpumax) of 1D-2D flowlines from "open water" nodes to 2D that are intersected by this obstacle are increased to the obstacle's crest level
197 | obstacle |  | affects_1d2d_closed | BOOLEAN | New | New | New |  |  | If True, the exchange level (dpumax) of 1D-2D flowlines from "closed" nodes (i.e. sewerage and culverts) to 2D that are intersected by this obstacle are increased to the obstacle's crest level
250 | obstacle |  | geom | LINESTRING | v2_obstacle | the_geom | Yes
251 | obstacle
86 | orifice | orifice
88 | orifice |  | id | MEDIUMINT | v2_orifice | id | No
89 | orifice |  | code | TEXT | v2_orifice | code | No
90 | orifice |  | display_name | TEXT | v2_orifice | display_name | No
91 | orifice |  | crest_level | REAL | v2_orifice | crest_level | No
92 | orifice |  | crest_type | MEDIUMINT | v2_orifice | crest_type | No
93 | orifice |  | discharge_coefficient_positive | REAL | v2_orifice | discharge_coefficient_positive | No
94 | orifice |  | discharge_coefficient_negative | REAL | v2_orifice | discharge_coefficient_negative | No
95 | orifice |  | material_id | MEDIUMINT | New | New | New
96 | orifice |  | friction_value | REAL | v2_orifice | friction_value | No
97 | orifice |  | friction_type | MEDIUMINT | v2_orifice | friction_type | No
98 | orifice |  | sewerage | BOOLEAN | v2_orifice | sewerage | No
99 | orifice |  | connection_node_id_start | MEDIUMINT | v2_orifice | connection_node_start_id | Yes
100 | orifice |  | connection_node_id_end | MEDIUMINT | v2_orifice | connection_node_end_id | Yes
101 | orifice |  | cross_section_shape | MEDIUMINT | v2_cross_section_definition | shape | Yes
102 | orifice |  | cross_section_width | REAL | v2_cross_section_definition | width | Yes | Yes | Yes | REAL instead of TEXT. No longer used for tabulated / YZ
103 | orifice |  | cross_section_height | REAL | v2_cross_section_definition | height | Yes | Yes | Yes | REAL instead of TEXT. No longer used for tabulated / YZ
104 | orifice |  | cross_section_table | TEXT | v2_cross_section_definition | width and height | Yes |  | Yes | Contains CSV-style data for tabulated / YZ cross-sections; height, width pairs for tabulated; y, z pairs for YZ
105 | orifice |  | tags | TEXT | New | New | New |  |  | Text field containing comma-separated integer values referencing tag.id
106 | orifice |  | geom | LINESTRING | New | New | New
107 | orifice
480 | physical_settings | physical_settings
481 | physical_settings |  | id | INTEGER | New | New | New
482 | physical_settings |  | use_advection_1d | INTEGER | v2_global_settings | advection_1d | Yes
483 | physical_settings |  | use_advection_2d | INTEGER | v2_global_settings | advection_2d | Yes
484 | physical_settings
108 | pipe | pipe
109 | pipe |  | id | MEDIUMINT | v2_pipe | id | No
110 | pipe |  | code | TEXT | v2_pipe | code | No
111 | pipe |  | display_name | TEXT | v2_pipe | display_name | No
112 | pipe |  | exchange_type | MEDIUMINT | v2_pipe | calculation_type | Yes
113 | pipe |  | calculation_point_distance | FLOAT | v2_pipe | dist_calc_points | Yes
114 | pipe |  | invert_level_start | REAL | v2_pipe | invert_level_start_point | Yes
115 | pipe |  | invert_level_end | REAL | v2_pipe | invert_level_end_point | Yes
116 | pipe |  | material_id | MEDIUMINT | v2_pipe | material | Yes
117 | pipe |  | friction_value | REAL | v2_pipe | friction_value | No |  |  | Overrules the value specified in the referenced "material" row
118 | pipe |  | friction_type | MEDIUMINT | v2_pipe | friction_type | No |  |  | Overrules the value specified in the referenced "material" row
119 | pipe |  | sewerage_type | MEDIUMINT | v2_pipe | sewerage_type | No
120 | pipe |  | connection_node_id_start | MEDIUMINT | v2_pipe | connection_node_start_id | Yes
121 | pipe |  | connection_node_id_end | MEDIUMINT | v2_pipe | connection_node_end_id | Yes
122 | pipe |  | cross_section_shape | MEDIUMINT | v2_cross_section_definition | shape | Yes
123 | pipe |  | cross_section_width | REAL | v2_cross_section_definition | width | Yes | Yes | Yes | REAL instead of TEXT. No longer used for tabulated / YZ
124 | pipe |  | cross_section_height | REAL | v2_cross_section_definition | height | Yes | Yes | Yes | REAL instead of TEXT. No longer used for tabulated / YZ
125 | pipe |  | cross_section_table | TEXT | v2_cross_section_definition | width and height | Yes |  | Yes | Contains CSV-style data for tabulated / YZ cross-sections; height, width pairs for tabulated; y, z pairs for YZ
126 | pipe |  | exchange_thickness | REAL | v2_pipe | exchange_thickness | No
127 | pipe |  | hydraulic_conductivity_in | REAL | v2_pipe | hydraulic_conductivity_in | No
128 | pipe |  | hydraulic_conductivity_out | REAL | v2_pipe | hydraulic_conductivity_out | No
129 | pipe |  | tags | TEXT | v2_pipe | tags | No |  |  | Text field containing comma-separated integer values referencing tag.id
130 | pipe |  | geom | LINESTRING | New | New | New |  |  | Line from start connection node to end connection node; the geometrical length of the line is used to calculate the length and to create 1D2D connections
131 | pipe
252 | potential_breach | potential_breach
253 | potential_breach |  | id | MEDIUMINT | v2_potential_breach | id | No
254 | potential_breach |  | channel_id | MEDIUMINT | v2_potential_breach | channel_id | No
255 | potential_breach |  | code | TEXT | v2_potential_breach | code | No
256 | potential_breach |  | display_name | TEXT | v2_potential_breach | display_name | No
257 | potential_breach |  | initial_exchange_level | REAL | v2_potential_breach | exchange_level | Yes
258 | potential_breach |  | levee_material | MEDIUMINT | v2_potential_breach | levee_material | No
259 | potential_breach |  | final_exchange_level | REAL | v2_potential_breach | exchange_level - maximum_breach_depth | Yes |  | Yes | This is now an absolute level (relative to datum, e.g. meters above mean sea level) instead of a depth (relative to exchange level)
260 | potential_breach |  | geom | LINESTRING | v2_potential_breach | the_geom | Yes
261 | potential_breach |  | tags | TEXT | New | New | New |  |  | Text field containing comma-separated integer values referencing tag.id
262 | potential_breach
132 | pump | pump
133 | pump |  | id | MEDIUMINT | v2_pumpstation | id | No
134 | pump |  | code | TEXT | v2_pumpstation | code | No
135 | pump |  | display_name | TEXT | v2_pumpstation | display_name | No
136 | pump |  | start_level | REAL | v2_pumpstation | start_level | No
137 | pump |  | lower_stop_level | REAL | v2_pumpstation | lower_stop_level | No
138 | pump |  | upper_stop_level | REAL | v2_pumpstation | upper_stop_level | No
139 | pump |  | capacity | REAL | v2_pumpstation | capacity | No
140 | pump |  | type | MEDIUMINT | v2_pumpstation | type | No
141 | pump |  | sewerage | BOOLEAN | v2_pumpstation | sewerage | No
142 | pump |  | connection_node_id | MEDIUMINT | v2_pumpstation | connection_node_start_id | Yes
143 | pump |  | tags | TEXT | New | New | New |  |  | Text field containing comma-separated integer values referencing tag.id
144 | pump |  | geom | POINT | v2_connection_nodes | the_geom | Yes
145 | pump
146 | pump_map | pump_map
147 | pump_map |  | id | MEDIUMINT | New | New | New
148 | pump_map |  | pump_id | MEDIUMINT | v2_pumpstation | id | Yes
149 | pump_map |  | connection_node_id_end | MEDIUMINT | v2_pumpstation | connection_node_end_id | Yes
150 | pump_map |  | code | TEXT | v2_pumpstation | code | No
151 | pump_map |  | display_name | TEXT | v2_pumpstation | display_name | No
152 | pump_map |  | tags | TEXT | New | New | New |  |  | Text field containing comma-separated integer values referencing tag.id
153 | pump_map |  | geom | LINESTRING | New | New | New
154 | pump_map
485 | simple_infiltration | simple_infiltration
486 | simple_infiltration |  | id | INTEGER | v2_simple_infiltration | id | No
487 | simple_infiltration |  | infiltration_rate | FLOAT | v2_simple_infiltration | infiltration_rate | No
488 | simple_infiltration |  | infiltration_rate_file | VARCHAR(255) | v2_simple_infiltration | infiltration_rate_file | No |  |  | The (relative) path will be stripped; only the file name remains.
489 | simple_infiltration |  | infiltration_surface_option | INTEGER | v2_simple_infiltration | infiltration_surface_option | No
490 | simple_infiltration |  | max_infiltration_volume | FLOAT | v2_simple_infiltration | max_infiltration_capacity | Yes
491 | simple_infiltration |  | max_infiltration_volume_file | TEXT | v2_simple_infiltration | max_infiltration_capacity_file | Yes |  |  | The (relative) path will be stripped; only the file name remains.
492 | simple_infiltration
493 | simulation_template_settings | simulation_template_settings
494 | simulation_template_settings |  | id | INTEGER | New | New | New
495 | simulation_template_settings |  | name | VARCHAR(128) | v2_global_settings | name | No
496 | simulation_template_settings |  | use_0d_inflow | INTEGER | v2_global_settings | use_0d_inflow | No
497 | simulation_template_settings |  | use_structure_control | BOOLEAN | v2_global_settings | control_group_id | Yes
570 | simulation_template_settings
339 | surface | surface
340 | surface |  | id | INTEGER | v2_impervious_surface or v2_surface | id | No
341 | surface |  | area | FLOAT | v2_impervious_surface or v2_surface | area | No
342 | surface |  | code | VARCHAR(100) | v2_impervious_surface or v2_surface | code | No
343 | surface |  | geom | POLYGON | v2_impervious_surface or v2_surface | the_geom | Yes |  |  | v2_impervious_surface and v2_surface may have NULL geometry. In that case, a geometry is created as a buffer around the connection node on which it is mapped, such that the area of the geometry equals the value in the "area" attribute
344 | surface |  | surface_parameters_id | INTEGER | v2_impervious_surface or v2_surface | surface_parameters_id | No
345 | surface |  | tags | TEXT | New | New | New |  |  | Text field containing comma-separated integer values referencing tag.id
346 | surface |  | display_name | VARCHAR(255) | v2_impervious_surface or v2_surface | display_name | No
347 | surface
348 | surface_map | surface_map
349 | surface_map |  | id | INTEGER | v2_impervious_surface_map or v2_surface_map | id | No
350 | surface_map |  | connection_node_id | INTEGER | v2_impervious_surface_map or v2_surface_map | connection_node_id | No
351 | surface_map |  | geom | LINESTRING | derived from [v2_impervious_surface_map or v2_surface_map] and v2_connection_nodes | the_geom | Yes |  |  | Line from point_on_surface(v2_[impervious]_surface.the_geom) to v2_connection_node.the_geom.
352 | surface_map |  | percentage | FLOAT | v2_impervious_surface_map or v2_surface_map | percentage | No
353 | surface_map |  | surface_id | INTEGER | v2_impervious_surface_map or v2_surface_map | surface_id | No
354 | surface_map |  | tags | TEXT | New | New | New |  |  | Text field containing comma-separated integer values referencing tag.id
355 | surface_map |  | code | VARCHAR(100) | New | New | New
356 | surface_map |  | display_name | VARCHAR(255) | New | New | New
357 | surface_map
358 | surface_parameters | surface_parameters
359 | surface_parameters |  | id | INTEGER | v2_surface_parameters | id | No
360 | surface_parameters |  | description | TEXT | New | New | New
361 | surface_parameters |  | infiltration | BOOLEAN | v2_surface_parameters | infiltration | No
362 | surface_parameters |  | infiltration_decay_constant | FLOAT | v2_surface_parameters | infiltration_decay_constant | No
363 | surface_parameters |  | infiltration_recovery_constant | FLOAT | v2_surface_parameters | infiltration_recovery_constant | No
364 | surface_parameters |  | max_infiltration_capacity | FLOAT | v2_surface_parameters | max_infiltration_capacity | No
365 | surface_parameters |  | min_infiltration_capacity | FLOAT | v2_surface_parameters | min_infiltration_capacity | No
366 | surface_parameters |  | outflow_delay | FLOAT | v2_surface_parameters | outflow_delay | No
367 | surface_parameters |  | surface_layer_thickness | FLOAT | v2_surface_parameters | surface_layer_thickness | No
368 | surface_parameters |  | tags | TEXT | New | New | New |  |  | Text field containing comma-separated integer values referencing tag.id
369 | surface_parameters
202 | table_control
555 | table_control | table_control
556 | table_control |  | id | MEDIUMINT | v2_control_table | id | No
557 | table_control |  | geom | POINT | v2_control_table | the_geom (see comment) | Yes
558 | table_control |  | code | TEXT | New | New | New
559 | table_control |  | display_name | TEXT | New | New | New
560 | table_control |  | action_type | TEXT | v2_control_table | action_type | No
561 | table_control |  | action_table | TEXT | v2_control_table | action_table | No |  | Yes | CSV-style table (rows separated by a newline character, columns separated by a comma). If the action_type is set_discharge_coefficients, the second column contains two values instead of one. These two values are separated by a space.
562 | table_control |  | target_type | TEXT | v2_control_table | target_type | No |  | Yes | Possible values: 'weir', 'orifice', 'pump', 'pipe', 'culvert', 'channel'. Note that these values have changed, in schema 219 it was v2_pumpstation, v2_pipe, v2_orifice, v2_culvert, v2_weir, or v2_channel
563 | table_control |  | target_id | MEDIUMINT | v2_control_table | target_id | No
565 | table_control |  | measure_operator | TEXT | v2_control_table | measure_operator | No
566 | table_control |  | tags | TEXT | New | New | New |  |  | Text field containing comma-separated integer values referencing tag.id
567 | table_control
370 | tags | tags
371 | tags |  | id | INTEGER | New | New | New
372 | tags |  | description | TEXT | New | New | New
373 | tags
499 | time_step_settings | time_step_settings
500 | time_step_settings |  | id | INTEGER | New | New | New
501 | time_step_settings |  | max_time_step | FLOAT | v2_global_settings | maximum_sim_time_step | Yes
502 | time_step_settings |  | min_time_step | FLOAT | v2_global_settings | minimum_sim_time_step | Yes
503 | time_step_settings |  | output_time_step | FLOAT | v2_global_settings | output_time_step | No
504 | time_step_settings |  | time_step | FLOAT | v2_global_settings | sim_time_step | Yes
505 | time_step_settings |  | use_time_step_stretch | BOOLEAN | v2_global_settings | timestep_plus | Yes
506 | time_step_settings
507 | vegetation_drag_2d | vegetation_drag_2d
508 | vegetation_drag_2d |  | id | INTEGER | v2_vegetation_drag | id | No
509 | vegetation_drag_2d |  | vegetation_drag_coefficient | FLOAT | v2_vegetation_drag | vegetation_drag_coefficient | No
510 | vegetation_drag_2d |  | vegetation_drag_coefficient_file | VARCHAR(255) | v2_vegetation_drag | vegetation_drag_coefficient_file | No |  | Yes | The (relative) path will be stripped; only the file name remains.
511 | vegetation_drag_2d |  | vegetation_height | FLOAT | v2_vegetation_drag | vegetation_height | No
512 | vegetation_drag_2d |  | vegetation_height_file | VARCHAR(255) | v2_vegetation_drag | vegetation_height_file | No |  | Yes | The (relative) path will be stripped; only the file name remains.
513 | vegetation_drag_2d |  | vegetation_stem_count | FLOAT | v2_vegetation_drag | vegetation_stem_count | No
514 | vegetation_drag_2d |  | vegetation_stem_count_file | VARCHAR(255) | v2_vegetation_drag | vegetation_stem_count_file | No |  | Yes | The (relative) path will be stripped; only the file name remains.
515 | vegetation_drag_2d |  | vegetation_stem_diameter | FLOAT | v2_vegetation_drag | vegetation_stem_diameter | No
516 | vegetation_drag_2d |  | vegetation_stem_diameter_file | VARCHAR(255) | v2_vegetation_drag | vegetation_stem_diameter_file | No |  | Yes | The (relative) path will be stripped; only the file name remains.
517 | vegetation_drag_2d
155 | weir | weir
156 | weir |  | id | MEDIUMINT | v2_weir | id | No
157 | weir |  | code | TEXT | v2_weir | code | No
158 | weir |  | display_name | TEXT | v2_weir | display_name | No
159 | weir |  | crest_level | REAL | v2_weir | crest_level | No
160 | weir |  | crest_type | MEDIUMINT | v2_weir | crest_type | No
161 | weir |  | discharge_coefficient_positive | REAL | v2_weir | discharge_coefficient_positive | No
162 | weir |  | discharge_coefficient_negative | REAL | v2_weir | discharge_coefficient_negative | No
163 | weir |  | material_id | MEDIUMINT | New | New | New
164 | weir |  | friction_value | REAL | v2_weir | friction_value | No
165 | weir |  | friction_type | MEDIUMINT | v2_weir | friction_type | No
166 | weir |  | sewerage | BOOLEAN | v2_weir | sewerage | No
167 | weir |  | external | BOOLEAN | v2_weir | external | No
168 | weir |  | connection_node_id_start | MEDIUMINT | v2_weir | connection_node_start_id | Yes
169 | weir |  | connection_node_id_end | MEDIUMINT | v2_weir | connection_node_end_id | Yes
170 | weir |  | cross_section_shape | MEDIUMINT | v2_cross_section_definition | shape | Yes
171 | weir |  | cross_section_width | REAL | v2_cross_section_definition | width | Yes | Yes | Yes | REAL instead of TEXT. No longer used for tabulated / YZ
172 | weir |  | cross_section_height | REAL | v2_cross_section_definition | height | Yes | Yes | Yes | REAL instead of TEXT. No longer used for tabulated / YZ
173 | weir |  | cross_section_table | TEXT | v2_cross_section_definition | width and height | Yes |  | Yes | Contains CSV-style data for tabulated / YZ cross-sections; height, width pairs for tabulated; y, z pairs for YZ
174 | weir |  | tags | TEXT | New | New | New |  |  | Text field containing comma-separated integer values referencing tag.id
175 | weir |  | geom | LINESTRING | New | New | New |  |  | Line from start connection node to end connection node. This line is used to calculate the length (for broad-crested weirs)
176 | weir
177 | windshielding_1d | windshielding_1d
178 | windshielding_1d |  | id | MEDIUMINT | v2_windshielding | id | No
179 | windshielding_1d |  | code | TEXT | v2_weir | code | No
180 | windshielding_1d |  | display_name | TEXT | v2_weir | display_name | No
181 | windshielding_1d |  | tags | TEXT | New | New | New
182 | windshielding_1d |  | channel_id | MEDIUMINT | v2_windshielding | channel_id | No
183 | windshielding_1d |  | north | REAL | v2_windshielding | north | No
184 | windshielding_1d |  | northeast | REAL | v2_windshielding | northeast | No
185 | windshielding_1d |  | east | REAL | v2_windshielding | east | No
186 | windshielding_1d |  | southeast | REAL | v2_windshielding | southeast | No
187 | windshielding_1d |  | south | REAL | v2_windshielding | south | No
188 | windshielding_1d |  | southwest | REAL | v2_windshielding | southwest | No
189 | windshielding_1d |  | west | REAL | v2_windshielding | west | No
190 | windshielding_1d |  | northwest | REAL | v2_windshielding | northwest | No
191 | windshielding_1d |  | geom | POINT | v2_windshielding | the_geom | Yes
192 | windshielding_1d
14
55
56
227
538
571
572
573
574
575
576
577
578
579
580
581
582
583
584
585
586
587
588
589
590
591
592
593
594
595
596
597
598